## FPGA pins
# Pin Out For iCE5UP5K (iCE40 UltraPlus - 5K)
# Revision 0.4 - Remove FWG49
# Revision 1.1 - Fix RGB pins, swapped C5 & A5 pins as well as 39 & 41
# Updated Jun 19, 2017
FNC	Pin Type	BANK	Differential Pair	UWG30	SG48	Etarget usage	ESP32 pin	UPDunio use
IOB_0a	PIO	2		E5	46	pcm0
IOB_2a	DPIO	2	TRUE_of_IOB_3b	D5	47	SD0+
IOB_3b_G6	DPIO/GBIN	2	COMP_of_IOB_2a	F5	44	SD0-
IOB_4a	DPIO	2	TRUE_of_IOB_5b	-	48	SD1+
IOB_5b	DPIO	2	COMP_of_IOB_4a	-	45	SD1-
IOB_6a	PIO	2		-	2	pcm1
IOB_8a	DPIO	2	TRUE_of_IOB_9b	-	4	SD2+
IOB_9b	DPIO	2	COMP_of_IOB_8a	E4	3	SD2-
IOB_10a	DPIO	1	TRUE_of_IOB_11b	C3	-
IOB_11b_G5	DPIO/GBIN	1	COMP_of_IOB_10a	F4	-
creset_b	CONFIG	1		F3	8	Config	y		prog
IOB_12a_G4_CDONE	CONFIG/DPIO/GBIN	1	TRUE_of_IOB_13b	D3	-
CDONE	CONFIG	1		-	7	Config	y		prog
IOB_13b	DPIO	1	COMP_of_IOB_12a	E3	6	pcm2
IOB_16a	PIO	1		-	9	pcm3			flash
IOB_18a	PIO	1		-	10	pcm4
IOB_20a	PIO	1		-	11	pcm5
IOB_22a	DPIO	1	TRUE_of_IOB_23b	-	12	SD3+
IOB_23b	DPIO	1	COMP_of_IOB_22a	-	21	SD3-
IOB_24a	DPIO	1	TRUE_of_IOB_25b	B1	13	SD4+
IOB_25b_G3	DPIO/GBIN	1	COMP_of_IOB_24a	F2	20	SD4-		12mHZ	flash
IOB_29b	PIO	1		-	19
IOB_31b	PIO	1		-	18
IOB_32a_SPI_SO	DPIO/CONFIG_SPI	1		F1	14	config/	y		prog
IOB_33b_SPI_SI	DPIO/CONFIG_SPI	1		E1	17	config/	y		prog
IOB_34a_SPI_SCK	DPIO/CONFIG_SPI	1		D1	15	config/SCL	y		prog
IOB_35b_SPI_SS	DPIO/CONFIG_SPI	1		C1	16	config/SDA	y		prog
VCCPLL	VCCPLL			B2	29	power
IOT_36b	DPIO/I3C	0	COMP_of_IOT_37a	A1	25	SD5-
IOT_37a	DPIO/I3C	0	TRUE_of_IOT_36b	A2	23	SD5+
IOT_38b	DPIO	0	COMP_of_IOT_39a	-	27	compN
IOT_39a	DPIO	0	TRUE_of_IOT_38b	-	26	compE
IOT_41a	PIO	0		-	28	compS
IOT_42b	DPIO	0	COMP_of_IOT_43a	-	31	compW
IOT_43a	DPIO	0	TRUE_of_IOT_42b	-	32
IOT_44b	DPIO	0	COMP_of_IOT_45a	-	34
IOT_45a_G1	DPIO/GBIN	0	TRUE_of_IOT_44b	-	37
IOT_46b_G0	DPIO/GBIN	0		B3	35	64 mhz clock
IOT_47a	PIO	0		A4	-
IOT_48b	DPIO	0	COMP_of_IOT_49a	-	36
IOT_49a	DPIO	0	TRUE_of_IOT_48b	-	43
IOT_50b	DPIO	0	COMP_of_IOT_51a	-	38
IOT_51a	DPIO	0	TRUE_of_IOT_50b	-	42
RGB2	LED	0		C5	41				led
RGB1	LED	0		B5	40				led
RGB0	LED	0		A5	39				led
GND	GND	GND		B4	Paddle	GND
GND	GND	GND		E2	Paddle	GND
GND	GND	GND		-	Paddle	GND
VCC	VCC	VCC		C2	5	power
VCC	VCC	VCC		-	30	power
VCCIO_0	VCCIO	0		A3	33	power
SPI_Vccio1	VCCIO	1		D2	22	power
VCCIO_2	VCCIO	2		C4	1	power
VPP_2V5	VPP	VPP		D4	24	power
*SG48 GND is connected to package paddle					m

## ESP32 pins
ESP32-WROOM-23D_DEV	U	ESP32-DevKitC		usage
Pin	Name	Side	Type
1	VDD33	left	power	power
2	en	left	input	nc
3	A0_IO36	left	pass
4	A3_IO39	left	pass
5	A6_IO34	left	pass
6	A7_IO35	left	pass
7	A4_IO32	left	pass
8	A5_IO33	left	pass
9	A18_IO25	left	pass
10	A19_IO26	left	pass
11	A17_IO27	left	pass
12	A16_IO14	left	pass
13	A15_IO12	left	pass	usb2	txd2
14	GND	left	ground	ground
15	A14_IO13	left	pass	usb2	rxd2
16	D2_IO9	left	pass
17	D3_IO10	left	pass
18	CMD_IO_11	left	pass
19	VIN_5V	left	power	power
38	GND	right	ground	ground
37	IO23	right	bidir	vspimosi	to fpspi in
36	IO22	right	bidir
35	TX0_IO1	right	bidir	usb uart	nc
34	RX0_IO3	right	bidir	usb uart	nc
33	IO21	right	bidir
32	GND	right	ground	ground
31	IO19	right	bidir	vspimiso	from fpga spi out
30	IO18	right	bidir	vspiclk	to spi clock	i2c scl
29	IO5	right	bidir	vspics	to fpga cs	I2c SDA
28	IO17	right	bidir
27	IO16	right	bidir
26	A10_IO4	right	pass
25	A11_IO0	right	pass	creset_b
24	A12_IO2	right	pass	cdone
23	A13_IO15	right	pass
22	SDI_IO8	right	bidir
21	SDO_IO7	right	bidir
20	SCK_IO6	right	bidir

	not reccomended touse